## vsense
Part | Value | Device | Package | Description | DIGI-KEY_PART_NUMBER | MF | MP | PROD_ID
C1 | 1.0uF | 1.0UF-0603-16V-10% | 0603 | 1µF ceramic capacitors |  |  |  | CAP-00868
C2 | 1.0uF | 1.0UF-0603-16V-10% | 0603 | 1µF ceramic capacitors |  |  |  | CAP-00868
C3 | 4.7uF | 4.7UF0603 | 0603 | 4.7µF ceramic capacitors |  |  |  | CAP-08280
C4 | 22uF | 1.0UF-0603-16V-10% | 0603 | 1µF ceramic capacitors |  |  |  | CAP-00868
C5 | 0.1uF | 1.0UF-0603-16V-10% | 0603 | 1µF ceramic capacitors |  |  |  | CAP-00868
C6 | 10nF | 1.0UF-0603-16V-10% | 0603 | 1µF ceramic capacitors |  |  |  | CAP-00868
C7 | 1uF | 1.0UF-0603-16V-10% | 0603 | 1µF ceramic capacitors |  |  |  | CAP-00868
C8 | 10nF | 1.0UF-0603-16V-10% | 0603 | 1µF ceramic capacitors |  |  |  | CAP-00868
C9 | 0.1uF | 1.0UF-0603-16V-10% | 0603 | 1µF ceramic capacitors |  |  |  | CAP-00868
C90 | 0.1uF | 0.1UF-0603-25V-5% | 0603 | 0.1µF ceramic capacitors |  |  |  | CAP-08604
C91 | 10uF | 10UF-0603-6.3V-20% | 0603 | 10.0µF ceramic capacitors |  |  |  | CAP-11015
D1_R | RED | LED-SMD0603 | LED-0603 | Red SMD LED |  |  |  | DIO-00819
D2_G | GRN | LED-SMD0603 | LED-0603 | Red SMD LED |  |  |  | DIO-00819
D3_B | BLU | LED-SMD0603 | LED-0603 | Red SMD LED |  |  |  | DIO-00819
FTDI | FTDI | CONN_06SILK_FEMALE_PTH | 1X06 | Multi connection point. Often used as Generic Header-pin footprint for 0.1 inch spaced/style header connections |  |  |  | CONN-08437
J1 | 10118193-0001LF | 10118193-0001LF | FCI_10118193-0001LF | Micro USB B Type Receptacle | 609-4616-1-ND | Amphenol FCI | 10118193-0001LF
PAIR | KMR421GULCLFS | KMR421GULCLFS | SW_KMR421GULCLFS | Switch Tactile N.O. SPST Round Button Gull Wing 0.05A 32VDC 1VA 200000Cycles 2N SMD Automotive T/R | CKN12152CT-ND | C&K | KMR421GULCLFS
R1 | 1M | RESISTOR0603 | 0603 | Generic Resistor Package
R2 | 100k | RESISTOR0603 | 0603 | Generic Resistor Package
R3 | 1M | RESISTOR0603 | 0603 | Generic Resistor Package
R4 | 100K | RESISTOR0603 | 0603 | Generic Resistor Package
R5 | 1M | RESISTOR0603 | 0603 | Generic Resistor Package
R6 | 10M | RESISTOR0603 | 0603 | Generic Resistor Package
R7 | 330 | 330OHM-0603-1/10W-1% | 0603 | 330Ω resistor |  |  |  | RES-00818
R8 | 330 | 330OHM-0603-1/10W-1% | 0603 | 330Ω resistor |  |  |  | RES-00818
R9 | 10k | RESISTOR0603 | 0603 | Generic Resistor Package
R10 | 10k | RESISTOR0603 | 0603 | Generic Resistor Package
R11 | 10k | RESISTOR0603 | 0603 | Generic Resistor Package
R18 | 330 | 330OHM-0603-1/10W-1% | 0603 | 330Ω resistor |  |  |  | RES-00818
RST | KMR421GULCLFS | KMR421GULCLFS | SW_KMR421GULCLFS | Switch Tactile N.O. SPST Round Button Gull Wing 0.05A 32VDC 1VA 200000Cycles 2N SMD Automotive T/R | CKN12152CT-ND | C&K | KMR421GULCLFS
SENSEWIRE | VSENSE_WIRE | VSENSE_WIRE | VSENSE_WIRE | External wire with single input for voltage sensing
TEST | TST | CONN_04 | 1X04 | Multi connection point. Often used as Generic Header-pin footprint for 0.1 inch spaced/style header connections |  |  |  | CONN-09696
U$3 | DMN2056U | DMN2056U | SOT23-3 | Diodes Incorporated NCH MOSFET
U1 | ESP32-S3-WROOM-1 | ESP32-S3-WROOM-1 | ESP32-S3-WROOM-1 | ESP32-S3-WROOM-1 WiFi Module Check availability |  | Espressif Systems | ESP32-S3-WROOM-1
U2 | BU33SD5WG | BU33SD5WG-TR | SSOP5_ROM |  |  |  | BU33SD5WG-TR